## MWRD Ret,Infilt
MWRDGC
Stormwater Design Retention Capacity Calculations |  |  |  | KEY | Note:
For Bioretention and Permeable Pavement |  |  |  | user input | For questions or a digital copy, please contact MWRD Engineers:
|  |  |  | calculated | John Watson: John.Watson@mwrd.org, 312.751.3263
Name of Project: |  |  |  |  | Jim Yurik: James.Yurik@mwrd.org, 708.588.3608
Address: |  |  |  |  | Please reference all user-input data using Reference Column
Plan Revision Used:
Total DRC [gal]: | 0
Calculation Revision: r20190612
Retention Area #1 (_______________________________)
| Section 1 Upstream Drainage Area |  |  |  |  | Reference (Sheet #, report, etc)
| 6 | Design soil infiltration rate of surrounding soil | i |  | in/hr |  | Note:
| 7 | Elevation of bottom of BMP (the infiltration surface) IF there is no underdrain, OR the lowest underdrain invert elevation | ELEVBMP |  | feet
| 8 | Groundwater elevation | ELEVGW |  | feet
| 9 | Depth to seasonal groundwater level (Must be 2 feet or greater, or 3.5 feet or greater if draining to combined sewer) | DGW | 0 | feet
| Section 3 BMP Specifications |  |  |  |  | Reference (Sheet #, report, etc)
| 10 | Dimensions of the bioinfiltration facility (length, width, or area) | L |  | feet
|  |  | W |  | feet
|  |  | ABMP |  | square feet
| 11 | Depth of prepared soil | D1 |  | feet
| 12 | Prepared soil porosity (0.25 maximum unless detailed materials report provided) | P1 |  | [unitless]
| 13 | Depth of underlying aggregate (optional) | D2 |  | feet
| 14 | Aggregate porosity (0.38 maximum unless detailed materials report provided) | P2 |  | [unitless]
| 15 | Surface storage volume (provide supporting calculations, max depth 12 inches) (=6" for projects with safety-limited surface storage (CPS)) | VAIR |  | cubic feet
| 16 | Total media void volume = ABMP * [(D1 * P1) + (D2 * P2)] | VMEDIA | 0 | cubic feet
| DRC Volume Including Infiltration |  |  |  |  | Reference (Sheet #, report, etc)
| 20 | Depth of Prepared Soil Below Drain (if drained, if not drained, total depth of prepared soil) | D3 |  | feet
| 21 | Soil Void Volume Below Drain = (ABMP*D3*P1) | V3 | 0 | cubic feet
| 22 | Depth of Prepared Aggregate Below Drain (if drained, if not drained, total depth of prepared aggregate) (must be less than or equal to total depth, D1+D2) | D4 |  | feet
| 23 | Aggregate Void Volume Below Drain = (ABMP*D4*P2) | V4 | 0 | cubic feet
| 24 | 6-hr infiltrated volume = (i*ABMP*6[hrs]/12[in/ft]) | V5 | 0 | cubic feet
| 25 | 50% of Volume Above Drain = 0.5*(VMEDIA-V4-V3) | V6 | 0 | cubic feet
| 26 | Total Retained and Infiltration Volume (V3+V4+V5+V6+VAIR) | VDRC | 0 | cubic feet
| 27 | VDRC = Above [in Gallons] | VDRC | 0 | gallons
Please reproduce and add for multiple retention areas, 7 additional provided below
| Retention Area #2 (_______________________________) |  |  |  |  | Reference (Sheet #, report, etc)
| 6 | Design soil infiltration rate of surrounding soil | i |  | in/hr
| 7 | Elevation of bottom of BMP (the infiltration surface) IF there is no underdrain, OR the lowest underdrain invert elevation | ELEVBMP |  | feet
| 8 | Groundwater elevation | ELEVGW |  | feet
| 9 | Depth to seasonal groundwater level (Must be 2 feet or greater, or 3.5 feet or greater if draining to combined sewer) | DGW | 0 | feet
| Section 3 BMP Specifications |  |  |  |  | Reference (Sheet #, report, etc)
| 10 | Dimensions of the bioinfiltration facility (length, width, or area) | L |  | feet
|  |  | W |  | feet
|  |  | ABMP |  | square feet
| 11 | Depth of prepared soil | D1 |  | feet
| 12 | Prepared soil porosity (0.25 maximum unless detailed materials report provided) | P1 |  | [unitless]
| 13 | Depth of underlying aggregate (optional) | D2 |  | feet
| 14 | Aggregate porosity (0.38 maximum unless detailed materials report provided) | P2 |  | [unitless]
| 15 | Surface storage volume (provide supporting calculations, max depth 12 inches) (=6" for projects with safety-limited surface storage (CPS)) | VAIR |  | cubic feet
| 16 | Total media void volume = ABMP * [(D1 * P1) + (D2 * P2)] | VMEDIA | 0 | cubic feet
| DRC Volume Including Infiltration |  |  |  |  | Reference (Sheet #, report, etc)
| 20 | Depth of Prepared Soil Below Drain (if drained, if not drained, total depth of prepared soil) | D3 |  | feet
| 21 | Soil Void Volume Below Drain = (ABMP*D3*P1) | V3 | 0 | cubic feet
| 22 | Depth of Prepared Aggregate Below Drain (if drained, if not drained, total depth of prepared aggregate) (must be less than or equal to total depth, D1+D2) | D4 |  | feet
| 23 | Aggregate Void Volume Below Drain = (ABMP*D4*P2) | V4 | 0 | cubic feet
| 24 | 6-hr infiltrated volume = (i*ABMP*6[hrs]/12[in/ft]) | V5 | 0 | cubic feet
| 25 | 50% of Volume Above Drain = 0.5*(VMEDIA-V4-V3) | V6 | 0 | cubic feet
| 26 | Total Retained and Infiltration Volume (V3+V4+V5+V6+VAIR) | VDRC | 0 | cubic feet
| 27 | VDRC = Above [in Gallons] | VDRC | 0 | gallons
| Retention Area #3 (_______________________________) |  |  |  |  | Reference (Sheet #, report, etc)
| 6 | Design soil infiltration rate of surrounding soil | i |  | in/hr
| 7 | Elevation of bottom of BMP (the infiltration surface) IF there is no underdrain, OR the lowest underdrain invert elevation | ELEVBMP |  | feet
| 8 | Groundwater elevation | ELEVGW |  | feet
| 9 | Depth to seasonal groundwater level (Must be 2 feet or greater, or 3.5 feet or greater if draining to combined sewer) | DGW | 0 | feet
| Section 3 BMP Specifications |  |  |  |  | Reference (Sheet #, report, etc)
| 10 | Dimensions of the bioinfiltration facility (length, width, or area) | L | x | feet
|  |  | W | x | feet
|  |  | ABMP |  | square feet
| 11 | Depth of prepared soil | D1 |  | feet
| 12 | Prepared soil porosity (0.25 maximum unless detailed materials report provided) | P1 |  | [unitless]
| 13 | Depth of underlying aggregate (optional) | D2 |  | feet
| 14 | Aggregate porosity (0.38 maximum unless detailed materials report provided) | P2 |  | [unitless]
| 15 | Surface storage volume (provide supporting calculations, max depth 12 inches) (=6" for projects with safety-limited surface storage (CPS)) | VAIR |  | cubic feet
| 16 | Total media void volume = ABMP * [(D1 * P1) + (D2 * P2)] | VMEDIA | 0 | cubic feet
| DRC Volume Including Infiltration |  |  |  |  | Reference (Sheet #, report, etc)
| 20 | Depth of Prepared Soil Below Drain (if drained, if not drained, total depth of prepared soil) | D3 |  | feet
| 21 | Soil Void Volume Below Drain = (ABMP*D3*P1) | V3 | 0 | cubic feet
| 22 | Depth of Prepared Aggregate Below Drain (if drained, if not drained, total depth of prepared aggregate) (must be less than or equal to total depth, D1+D2) | D4 |  | feet
| 23 | Aggregate Void Volume Below Drain = (ABMP*D4*P2) | V4 | 0 | cubic feet
| 24 | 6-hr infiltrated volume = (i*ABMP*6[hrs]/12[in/ft]) | V5 | 0 | cubic feet
| 25 | 50% of Volume Above Drain = 0.5*(VMEDIA-V4-V3) | V6 | 0 | cubic feet
| 26 | Total Retained and Infiltration Volume (V3+V4+V5+V6+VAIR) | VDRC | 0 | cubic feet
| 27 | VDRC = Above [in Gallons] | VDRC | 0 | gallons
| Retention Area #4 (_______________________________) |  |  |  |  | Reference (Sheet #, report, etc)
| 6 | Design soil infiltration rate of surrounding soil | i |  | in/hr
| 7 | Elevation of bottom of BMP (the infiltration surface) IF there is no underdrain, OR the lowest underdrain invert elevation | ELEVBMP |  | feet
| 8 | Groundwater elevation | ELEVGW |  | feet
| 9 | Depth to seasonal groundwater level (Must be 2 feet or greater, or 3.5 feet or greater if draining to combined sewer) | DGW | 0 | feet
| Section 3 BMP Specifications |  |  |  |  | Reference (Sheet #, report, etc)
| 10 | Dimensions of the bioinfiltration facility (length, width, or area) | L | x | feet
|  |  | W | x | feet
|  |  | ABMP |  | square feet
| 11 | Depth of prepared soil | D1 |  | feet
| 12 | Prepared soil porosity (0.25 maximum unless detailed materials report provided) | P1 |  | [unitless]
| 13 | Depth of underlying aggregate (optional) | D2 |  | feet
| 14 | Aggregate porosity (0.38 maximum unless detailed materials report provided) | P2 |  | [unitless]
| 15 | Surface storage volume (provide supporting calculations, max depth 12 inches) (=6" for projects with safety-limited surface storage (CPS)) | VAIR |  | cubic feet
| 16 | Total media void volume = ABMP * [(D1 * P1) + (D2 * P2)] | VMEDIA | 0 | cubic feet
| DRC Volume Including Infiltration |  |  |  |  | Reference (Sheet #, report, etc)
| 20 | Depth of Prepared Soil Below Drain (if drained, if not drained, total depth of prepared soil) | D3 |  | feet
| 21 | Soil Void Volume Below Drain = (ABMP*D3*P1) | V3 | 0 | cubic feet
| 22 | Depth of Prepared Aggregate Below Drain (if drained, if not drained, total depth of prepared aggregate) (must be less than or equal to total depth, D1+D2) | D4 |  | feet
| 23 | Aggregate Void Volume Below Drain = (ABMP*D4*P2) | V4 | 0 | cubic feet
| 24 | 6-hr infiltrated volume = (i*ABMP*6[hrs]/12[in/ft]) | V5 | 0 | cubic feet
| 25 | 50% of Volume Above Drain = 0.5*(VMEDIA-V4-V3) | V6 | 0 | cubic feet
| 26 | Total Retained and Infiltration Volume (V3+V4+V5+V6+VAIR) | VDRC | 0 | cubic feet
| 27 | VDRC = Above [in Gallons] | VDRC | 0 | gallons
| Retention Area #5 (_______________________________) |  |  |  |  | Reference (Sheet #, report, etc)
| 6 | Design soil infiltration rate of surrounding soil | i |  | in/hr
| 7 | Elevation of bottom of BMP (the infiltration surface) IF there is no underdrain, OR the lowest underdrain invert elevation | ELEVBMP |  | feet
| 8 | Groundwater elevation | ELEVGW |  | feet
| 9 | Depth to seasonal groundwater level (Must be 2 feet or greater, or 3.5 feet or greater if draining to combined sewer) | DGW | 0 | feet
| Section 3 BMP Specifications |  |  |  |  | Reference (Sheet #, report, etc)
| 10 | Dimensions of the bioinfiltration facility (length, width, or area) | L | x | feet
|  |  | W | x | feet
|  |  | ABMP |  | square feet
| 11 | Depth of prepared soil | D1 |  | feet
| 12 | Prepared soil porosity (0.25 maximum unless detailed materials report provided) | P1 |  | [unitless]
| 13 | Depth of underlying aggregate (optional) | D2 |  | feet
| 14 | Aggregate porosity (0.38 maximum unless detailed materials report provided) | P2 |  | [unitless]
| 15 | Surface storage volume (provide supporting calculations, max depth 12 inches) (=6" for projects with safety-limited surface storage (CPS)) | VAIR |  | cubic feet
| 16 | Total media void volume = ABMP * [(D1 * P1) + (D2 * P2)] | VMEDIA | 0 | cubic feet
| DRC Volume Including Infiltration |  |  |  |  | Reference (Sheet #, report, etc)
| 20 | Depth of Prepared Soil Below Drain (if drained, if not drained, total depth of prepared soil) | D3 |  | feet
| 21 | Soil Void Volume Below Drain = (ABMP*D3*P1) | V3 | 0 | cubic feet
| 22 | Depth of Prepared Aggregate Below Drain (if drained, if not drained, total depth of prepared aggregate) (must be less than or equal to total depth, D1+D2) | D4 |  | feet
| 23 | Aggregate Void Volume Below Drain = (ABMP*D4*P2) | V4 | 0 | cubic feet
| 24 | 6-hr infiltrated volume = (i*ABMP*6[hrs]/12[in/ft]) | V5 | 0 | cubic feet
| 25 | 50% of Volume Above Drain = 0.5*(VMEDIA-V4-V3) | V6 | 0 | cubic feet
| 26 | Total Retained and Infiltration Volume (V3+V4+V5+V6+VAIR) | VDRC | 0 | cubic feet
| 27 | VDRC = Above [in Gallons] | VDRC | 0 | gallons
| Retention Area #6 (_______________________________) |  |  |  |  | Reference (Sheet #, report, etc)
| 6 | Design soil infiltration rate of surrounding soil | i |  | in/hr
| 7 | Elevation of bottom of BMP (the infiltration surface) IF there is no underdrain, OR the lowest underdrain invert elevation | ELEVBMP |  | feet
| 8 | Groundwater elevation | ELEVGW |  | feet
| 9 | Depth to seasonal groundwater level (Must be 2 feet or greater, or 3.5 feet or greater if draining to combined sewer) | DGW | 0 | feet
| Section 3 BMP Specifications |  |  |  |  | Reference (Sheet #, report, etc)
| 10 | Dimensions of the bioinfiltration facility (length, width, or area) | L |  | feet
|  |  | W |  | feet
|  |  | ABMP |  | square feet
| 11 | Depth of prepared soil | D1 |  | feet
| 12 | Prepared soil porosity (0.25 maximum unless detailed materials report provided) | P1 |  | [unitless]
| 13 | Depth of underlying aggregate (optional) | D2 |  | feet
| 14 | Aggregate porosity (0.38 maximum unless detailed materials report provided) | P2 |  | [unitless]
| 15 | Surface storage volume (provide supporting calculations, max depth 12 inches) (=6" for projects with safety-limited surface storage (CPS)) | VAIR |  | cubic feet
| 16 | Total media void volume = ABMP * [(D1 * P1) + (D2 * P2)] | VMEDIA | 0 | cubic feet
| DRC Volume Including Infiltration |  |  |  |  | Reference (Sheet #, report, etc)
| 20 | Depth of Prepared Soil Below Drain (if drained, if not drained, total depth of prepared soil) | D3 |  | feet
| 21 | Soil Void Volume Below Drain = (ABMP*D3*P1) | V3 | 0 | cubic feet
| 22 | Depth of Prepared Aggregate Below Drain (if drained, if not drained, total depth of prepared aggregate) (must be less than or equal to total depth, D1+D2) | D4 |  | feet
| 23 | Aggregate Void Volume Below Drain = (ABMP*D4*P2) | V4 | 0 | cubic feet
| 24 | 6-hr infiltrated volume = (i*ABMP*6[hrs]/12[in/ft]) | V5 | 0 | cubic feet
| 25 | 50% of Volume Above Drain = 0.5*(VMEDIA-V4-V3) | V6 | 0 | cubic feet
| 26 | Total Retained and Infiltration Volume (V3+V4+V5+V6+VAIR) | VDRC | 0 | cubic feet
| 27 | VDRC = Above [in Gallons] | VDRC | 0 | gallons
| Retention Area #7 (_______________________________) |  |  |  |  | Reference (Sheet #, report, etc)
| 6 | Design soil infiltration rate of surrounding soil | i |  | in/hr
| 7 | Elevation of bottom of BMP (the infiltration surface) IF there is no underdrain, OR the lowest underdrain invert elevation | ELEVBMP |  | feet
| 8 | Groundwater elevation | ELEVGW |  | feet
| 9 | Depth to seasonal groundwater level (Must be 2 feet or greater, or 3.5 feet or greater if draining to combined sewer) | DGW | 0 | feet
| Section 3 BMP Specifications |  |  |  |  | Reference (Sheet #, report, etc)
| 10 | Dimensions of the bioinfiltration facility (length, width, or area) | L |  | feet
|  |  | W |  | feet
|  |  | ABMP |  | square feet
| 11 | Depth of prepared soil | D1 |  | feet
| 12 | Prepared soil porosity (0.25 maximum unless detailed materials report provided) | P1 |  | [unitless]
| 13 | Depth of underlying aggregate (optional) | D2 |  | feet
| 14 | Aggregate porosity (0.38 maximum unless detailed materials report provided) | P2 |  | [unitless]
| 15 | Surface storage volume (provide supporting calculations, max depth 12 inches) (=6" for projects with safety-limited surface storage (CPS)) | VAIR |  | cubic feet
| 16 | Total media void volume = ABMP * [(D1 * P1) + (D2 * P2)] | VMEDIA | 0 | cubic feet
| DRC Volume Including Infiltration |  |  |  |  | Reference (Sheet #, report, etc)
| 20 | Depth of Prepared Soil Below Drain (if drained, if not drained, total depth of prepared soil) | D3 |  | feet
| 21 | Soil Void Volume Below Drain = (ABMP*D3*P1) | V3 | 0 | cubic feet
| 22 | Depth of Prepared Aggregate Below Drain (if drained, if not drained, total depth of prepared aggregate) (must be less than or equal to total depth, D1+D2) | D4 |  | feet
| 23 | Aggregate Void Volume Below Drain = (ABMP*D4*P2) | V4 | 0 | cubic feet
| 24 | 6-hr infiltrated volume = (i*ABMP*6[hrs]/12[in/ft]) | V5 | 0 | cubic feet
| 25 | 50% of Volume Above Drain = 0.5*(VMEDIA-V4-V3) | V6 | 0 | cubic feet
| 26 | Total Retained and Infiltration Volume (V3+V4+V5+V6+VAIR) | VDRC | 0 | cubic feet
| 27 | VDRC = Above [in Gallons] | VDRC | 0 | gallons
| Retention Area #8 (_______________________________) |  |  |  |  | Reference (Sheet #, report, etc)
| 6 | Design soil infiltration rate of surrounding soil | i |  | in/hr
| 7 | Elevation of bottom of BMP (the infiltration surface) IF there is no underdrain, OR the lowest underdrain invert elevation | ELEVBMP |  | feet
| 8 | Groundwater elevation | ELEVGW |  | feet
| 9 | Depth to seasonal groundwater level (Must be 2 feet or greater, or 3.5 feet or greater if draining to combined sewer) | DGW | 0 | feet
| Section 3 BMP Specifications |  |  |  |  | Reference (Sheet #, report, etc)
| 10 | Dimensions of the bioinfiltration facility (length, width, or area) | L |  | feet
|  |  | W |  | feet
|  |  | ABMP |  | square feet
| 11 | Depth of prepared soil | D1 |  | feet
| 12 | Prepared soil porosity (0.25 maximum unless detailed materials report provided) | P1 |  | [unitless]
| 13 | Depth of underlying aggregate (optional) | D2 |  | feet
| 14 | Aggregate porosity (0.38 maximum unless detailed materials report provided) | P2 |  | [unitless]
| 15 | Surface storage volume (provide supporting calculations, max depth 12 inches) (=6" for projects with safety-limited surface storage (CPS)) | VAIR |  | cubic feet
| 16 | Total media void volume = ABMP * [(D1 * P1) + (D2 * P2)] | VMEDIA | 0 | cubic feet
| DRC Volume Including Infiltration |  |  |  |  | Reference (Sheet #, report, etc)
| 20 | Depth of Prepared Soil Below Drain (if drained, if not drained, total depth of prepared soil) | D3 |  | feet
| 21 | Soil Void Volume Below Drain = (ABMP*D3*P1) | V3 | 0 | cubic feet
| 22 | Depth of Prepared Aggregate Below Drain (if drained, if not drained, total depth of prepared aggregate) (must be less than or equal to total depth, D1+D2) | D4 |  | feet
| 23 | Aggregate Void Volume Below Drain = (ABMP*D4*P2) | V4 | 0 | cubic feet
| 24 | 6-hr infiltrated volume = (i*ABMP*6[hrs]/12[in/ft]) | V5 | 0 | cubic feet
| 25 | 50% of Volume Above Drain = 0.5*(VMEDIA-V4-V3) | V6 | 0 | cubic feet
| 26 | Total Retained and Infiltration Volume (V3+V4+V5+V6+VAIR) | VDRC | 0 | cubic feet
| 27 | VDRC = Above [in Gallons] | VDRC | 0 | gallons
Note: Add more retention calcs if needed (lines 6 through 27). If done, modify total formula in cell E350 to include them.
| Total Design Retention Capacity (DRC) |  | TOTAL VDRC | 0 | gallons
Notes/Comments
Note on C26: WATSONJ: clarified name
Note on C30: WATSONJ: new stipulation to make sure depths make sense
Note on C53: WATSONJ: clarified name
Note on C79: WATSONJ: clarified name
Note on C105: WATSONJ: clarified name
Note on C131: WATSONJ: clarified name
Note on C157: WATSONJ: clarified name
Note on C183: WATSONJ: clarified name
Note on C209: WATSONJ: clarified name
Note on C25: WATSONJ: Vair is included here, but set to zero for CPS projects as they do not allow storwater storage on the surface
Note on C52: WATSONJ: Vair is included here, but set to zero for CPS projects as they do not allow storwater storage on the surface
Note on C78: WATSONJ: Vair is included here, but set to zero for CPS projects as they do not allow storwater storage on the surface
Note on C104: WATSONJ: Vair is included here, but set to zero for CPS projects as they do not allow storwater storage on the surface
Note on C130: WATSONJ: Vair is included here, but set to zero for CPS projects as they do not allow storwater storage on the surface
Note on C156: WATSONJ: Vair is included here, but set to zero for CPS projects as they do not allow storwater storage on the surface
Note on C182: WATSONJ: Vair is included here, but set to zero for CPS projects as they do not allow storwater storage on the surface
Note on C208: WATSONJ: Vair is included here, but set to zero for CPS projects as they do not allow storwater storage on the surface
Note on C57: WATSONJ: new stipulation to make sure depths make sense
Note on C83: WATSONJ: new stipulation to make sure depths make sense
Note on C109: WATSONJ: new stipulation to make sure depths make sense
Note on C135: WATSONJ: new stipulation to make sure depths make sense
Note on C161: WATSONJ: new stipulation to make sure depths make sense
Note on C187: WATSONJ: new stipulation to make sure depths make sense
Note on C213: WATSONJ: new stipulation to make sure depths make sense

## NOTES
REVIEW NOTES

## IDF
MWRD
Name of Project: | 0
Address: | 0
(FOR COMPUTATIONS AND REFERENCE)
Chicago Area Intensity-Duration-Frequency (IDF) Curve
(Based on Bulletin 70 Rainfall Data)
Storm Event in Years
| Storm Duration (minutes) |  | 5 |  | 10 |  | 25 |  | 50 |  | 100
|  | 5-Year |  | 10-Year |  | 25-Year |  | 50-Year |  | 100-Year
| Storm Duration (min) | Rainfall (in) | Average Intensity (in/hr) | Rainfall (in) | Average Intensity (in/hr) | Rainfall (in) | Average Intensity (in/hr) | Rainfall (in) | Average Intensity (in/hr) | Rainfall (in) | Average Intensity (in/hr)
| 5 | 0.46 | 5.52 | 0.54 | 6.48 | 0.66 | 7.92 | 0.78 | 9.36 | 0.91 | 10.92
| 10 | 0.84 | 5.04 | 0.98 | 5.88 | 1.21 | 7.26 | 1.42 | 8.52 | 1.67 | 10.02
| 15 | 1.03 | 4.12 | 1.21 | 4.84 | 1.49 | 5.96 | 1.75 | 7 | 2.05 | 8.2
| 30 | 1.41 | 2.82 | 1.65 | 3.3 | 2.04 | 4.08 | 2.39 | 4.78 | 2.8 | 5.6
| 60 | 1.79 | 1.79 | 2.1 | 2.1 | 2.59 | 2.59 | 3.04 | 3.04 | 3.56 | 3.56
| 120 | 2.24 | 1.12 | 2.64 | 1.32 | 3.25 | 1.625 | 3.82 | 1.91 | 4.47 | 2.235
| 180 | 2.43 | 0.81 | 2.86 | 0.95333 | 3.53 | 1.1767 | 4.14 | 1.38 | 4.85 | 1.6167
| 360 | 2.85 | 0.475 | 3.35 | 0.55833 | 4.13 | 0.68833 | 4.85 | 0.80833 | 5.68 | 0.94667
| 720 | 3.31 | 0.27583 | 3.89 | 0.32417 | 4.79 | 0.39917 | 5.62 | 0.46833 | 6.59 | 0.54917
| 1080 | 3.5 | 0.19444 | 4.11 | 0.22833 | 5.06 | 0.28111 | 5.95 | 0.33056 | 6.97 | 0.38722
| 1440 | 3.8 | 0.15833 | 4.47 | 0.18625 | 5.51 | 0.22958 | 6.46 | 0.26917 | 7.58 | 0.31583
| 2880 | 4.09 | 0.085208 | 4.81 | 0.10021 | 5.88 | 0.1225 | 6.84 | 0.1425 | 8.16 | 0.17
| 4320 | 4.44 | 0.061667 | 5.18 | 0.071944 | 6.32 | 0.087778 | 7.41 | 0.10292 | 8.78 | 0.12194
| 7200 | 4.91 | 0.040917 | 5.7 | 0.0475 | 6.93 | 0.05775 | 8.04 | 0.067 | 9.96 | 0.083
| 14400 | 6.04 | 0.025167 | 6.89 | 0.028708 | 8.18 | 0.034083 | 9.38 | 0.039083 | 11.14 | 0.046417